## BPS-Amperes
Mouser link to cart: | https://www.mouser.com/ProjectManager/ProjectDetail.aspx?AccessID=4526e229a3
Source: | C:\Users\Tienda\Documents\Projects\LHR\BPS-AmperesPCB\BPS-Amperes.kicad_sch
Date: | 2022-10-09 16:02
Tool: | Eeschema (6.0.7)
Generator: | C:\Program Files\KiCad\6.0\bin\scripting\plugins/bom_csv_grouped_by_value.py
Component Count: | 55
Individual Components:
Item | Qty | Reference(s) | Value | LibPart | Footprint | Datasheet | Mfg | Mouser#
|  | C1 | 10u | Device:C | UTSVT_Passive:C_2220_5750Metrix | https://www.mouser.com/ProductDetail/810-C5750X7S2A106M | TMK212BBJ106MGHT
|  | C2 | 2.2uF | Device:C_Small | Capacitor_SMD:C_0805_2012Metric | ~ | UMK212ABJ225KG-T
|  | C3 | 1n | Device:C | Capacitor_SMD:C_0805_2012Metric | https://www.mouser.com/ProductDetail/KEMET/C0805C102J5HACAUTO?qs=j%252B1pi9TdxUbgwPgoM1tuTw%3D%3D | C0805C102J5HACAUTO
|  | C4 | 1uF | Device:C_Small | Capacitor_SMD:C_0805_2012Metric | https://www.mouser.com/ProductDetail/KEMET/C0805C105K5PACTU?qs=mYAa4mSiDJyTAfAbrHf%2FRg%3D%3D | C0805C105K5PACTU
|  | C5 | 2.2n | Device:C | Capacitor_SMD:C_0805_2012Metric | ~ | C0805J222K5RACAUTO
|  | C6 | 100nF | Device:C_Small | Capacitor_SMD:C_0805_2012Metric | https://www.mouser.com/ProductDetail/KEMET/C0805C104M5RACTU?qs=VOOUd%252Bza08qHu13WgNByHQ%3D%3D
|  | C7 | 470nF | Device:C_Small | Capacitor_SMD:C_0805_2012Metric | ~ | C0805C474K3RAC
|  | C8 | 0.1u | Device:C | Capacitor_SMD:C_0805_2012Metric | https://www.mouser.com/ProductDetail/KEMET/C0805C104M5RACTU?qs=VOOUd%252Bza08qHu13WgNByHQ%3D%3D | C0805C104M5RACTU
|  | C9 | 0.1u | Device:C | Capacitor_SMD:C_0805_2012Metric | https://www.mouser.com/ProductDetail/KEMET/C0805C104M5RACTU?qs=VOOUd%252Bza08qHu13WgNByHQ%3D%3D | C0805C104M5RACTU
|  | C10 | 1uF | Device:C_Small | Capacitor_SMD:C_0805_2012Metric | https://www.mouser.com/ProductDetail/KEMET/C0805C105K5PACTU?qs=mYAa4mSiDJyTAfAbrHf%2FRg%3D%3D
|  | C11 | 2.2uF | Device:C_Small | Capacitor_SMD:C_0805_2012Metric | ~ | UMK212ABJ225KG-T
|  | C12 | 2.2uF | Device:C_Small | Capacitor_SMD:C_0805_2012Metric | ~ | UMK212ABJ225KG-T
|  | C13 | 100nF | Device:C_Small | Capacitor_SMD:C_0805_2012Metric | https://www.mouser.com/ProductDetail/KEMET/C0805C104M5RACTU?qs=VOOUd%252Bza08qHu13WgNByHQ%3D%3D
|  | C14 | 2.2uF | Device:C_Small | Capacitor_SMD:C_0805_2012Metric | ~ | UMK212ABJ225KG-T
|  | C15 | 1uF | Device:C_Small | Capacitor_SMD:C_0805_2012Metric | https://www.mouser.com/ProductDetail/KEMET/C0805C105K5PACTU?qs=mYAa4mSiDJyTAfAbrHf%2FRg%3D%3D | C0805C105K5PACTU
|  | C16 | 47pF | Device:C_Small | Capacitor_SMD:C_0805_2012Metric | ~ | C0805C470JAGACAUTO
|  | C17 | 100nF | Device:C_Small | Capacitor_SMD:C_0805_2012Metric | https://www.mouser.com/ProductDetail/KEMET/C0805C104M5RACTU?qs=VOOUd%252Bza08qHu13WgNByHQ%3D%3D
|  | C18 | 1uF | Device:C_Small | Capacitor_SMD:C_0805_2012Metric | https://www.mouser.com/ProductDetail/KEMET/C0805C105K5PACTU?qs=mYAa4mSiDJyTAfAbrHf%2FRg%3D%3D
|  | D1 | PowerOn | Device:LED | LED_SMD:LED_0805_2012Metric | ~ | APTD2012LCGCK
|  | D2 | D_Schottky | Device:D_Schottky | Diode_SMD:D_0805_2012Metric | https://fscdn.rohm.com/en/products/databook/datasheet/discrete/diode/schottky_barrier/rb061qs-20-e.pdf | RB061QS-20T18R
|  | D3 | 3.0VÂ±0.05 | Device:D_Zener | Diode_SMD:D_0805_2012Metric | https://www.mouser.com/datasheet/2/916/BZT52H_Q_SER-2721682.pdf | BZT52H-A3V0-QX
|  | FB1 | FerriteBead_Small | Device:FerriteBead_Small | Inductor_SMD:L_0805_2012Metric | https://www.mouser.com/ProductDetail/963-BK2125LM182-T
|  | FB2 | FerriteBead_Small | Device:FerriteBead_Small | Inductor_SMD:L_0805_2012Metric | https://www.mouser.com/ProductDetail/963-BK2125LM182-T
|  | H1 | M3 | Mechanical:MountingHole | MountingHole:MountingHole_3mm | ~
|  | H2 | M3 | Mechanical:MountingHole | MountingHole:MountingHole_3mm | ~
|  | H3 | M3 | Mechanical:MountingHole | MountingHole:MountingHole_3mm | ~
|  | H4 | M3 | Mechanical:MountingHole | MountingHole:MountingHole_3mm | ~
|  | J1 | ShuntConn | Connector_Generic:Conn_01x05 | Connector_PinSocket_2.54mm:PinSocket_1x05_P2.54mm_Horizontal | ~
|  | J2 | LeaderConn | Connector_Generic:Conn_01x04 | Connector_Molex:Molex_Micro-Fit_3.0_43650-0415_1x04_P3.00mm_Vertical | ~
|  | J3 | Conn_01x04 | Connector_Generic:Conn_01x04 | Connector_PinHeader_2.54mm:PinHeader_1x04_P2.54mm_Vertical | ~
|  | LOGO1 | Dr Hallock | utsvt-misc:Logo_Placeholder | UTSVT_Special:Hallock_Image_Tiny
|  | LOGO2 | UTSVT Logo | utsvt-misc:Logo_Placeholder | UTSVT_Special:UTSVT_Logo_Symbol
|  | R1 | 1.2k | Device:R_Small_US | Resistor_SMD:R_0805_2012Metric | ~ | CRCW08051K20FKEA
|  | R2 | 1.5k | Device:R | Resistor_SMD:R_0805_2012Metric | ~ | CRCW08051K50JNEB
|  | R3 | 1.2k | Device:R_Small_US | Resistor_SMD:R_0805_2012Metric | ~ | CRCW08051K20FKEA
|  | R4 | 120 | Device:R | Resistor_SMD:R_0805_2012Metric | ~ | CRCW0805120RFKEA
|  | R5 | 806 | Device:R | Resistor_SMD:R_0805_2012Metric | ~ | CRCW0805806RFKEA
|  | R6 | 1.21k | Device:R | Resistor_SMD:R_0805_2012Metric | ~ | CRCW08051K20FKEA
|  | R7 | 10k | Device:R_Small_US | Resistor_SMD:R_0805_2012Metric | ~ | CRCW080510K0FKEAC
|  | R8 | 10k | Device:R_Small_US | Resistor_SMD:R_0805_2012Metric | ~ | CRCW080510K0FKEAC
|  | R9 | 50 | Device:R_Small_US | Resistor_SMD:R_0805_2012Metric | ~ | CRCW080550R0FKTA
|  | TP1 | +12V_TP | Connector:TestPoint | TestPoint:TestPoint_Keystone_5005-5009_Compact | ~
|  | TP2 | GNDPWR_TP | Connector:TestPoint | TestPoint:TestPoint_Keystone_5005-5009_Compact | ~
|  | TP3 | +3.3V_TP | Connector:TestPoint | TestPoint:TestPoint_Keystone_5005-5009_Compact | ~
|  | TP4 | GND_TP | Connector:TestPoint | TestPoint:TestPoint_Keystone_5005-5009_Compact | ~
|  | TP5 | Ain_TP | Connector:TestPoint |  | ~
|  | TP6 | +1V5_TP | Connector:TestPoint | TestPoint:TestPoint_Keystone_5005-5009_Compact | ~
|  | TP7 | +3V0_TP | Connector:TestPoint | TestPoint:TestPoint_Keystone_5005-5009_Compact | ~
|  | U1 | INA186A3IDDFT | utsvt-chips:INA186A3QDBVRQ1 | Package_TO_SOT_SMD:SOT-23-8
|  | U2 | RO-123.3S_HP | utsvt-power-regulators:RO-123.3S_HP | UTSVT_ICs:RI3_DC_Converter | https://www.mouser.com/datasheet/2/468/RO-1711124.pdf | RM-123.3S/H
|  | U3 | LTC6820 | utsvt-bps:LTC6820 | Package_SO:MSOP-16_3x4mm_P0.5mm |  | LTC6820HMS#PBF
|  | U4 | HX1188FNL | utsvt-chips:HX1188FNL | UTSVT_Passive:HXXXX | https://www.mouser.com/datasheet/2/336/HX1188NL-515471.pdf | HX1188FNL
|  | U5 | REF1930AIDDCT | utsvt-power-regulators:REF1930AIDDCT | Package_TO_SOT_SMD:SOT-23-5
|  | U6 | LTC2315 | utsvt-chips:LTC2315 | Package_TO_SOT_SMD:SOT-23-8 |  | 584-C2315ITS8-12TMPF
|  | U7 | OPA2196 | Amplifier_Operational:OPA2196xD | Package_SO:SOIC-8_3.9x4.9mm_P1.27mm | http://www.ti.com/lit/ds/symlink/opa4196.pdf | OPA2196ID
Collated Components:
Item | Qty | Reference(s) | Value | LibPart | Footprint | Datasheet | Mfg | Mouser#
1 | 1 | C1 | 10u | Device:C | UTSVT_Passive:C_2220_5750Metrix | https://www.mouser.com/ProductDetail/810-C5750X7S2A106M | TMK212BBJ106MGHT
2 | 4 | C2, C11, C12, C14 | 2.2uF | Device:C_Small | Capacitor_SMD:C_0805_2012Metric | ~ | UMK212ABJ225KG-T
3 | 1 | C3 | 1n | Device:C | Capacitor_SMD:C_0805_2012Metric | https://www.mouser.com/ProductDetail/KEMET/C0805C102J5HACAUTO?qs=j%252B1pi9TdxUbgwPgoM1tuTw%3D%3D | C0805C102J5HACAUTO
4 | 4 | C4, C10, C15, C18 | 1uF | Device:C_Small | Capacitor_SMD:C_0805_2012Metric | https://www.mouser.com/ProductDetail/KEMET/C0805C105K5PACTU?qs=mYAa4mSiDJyTAfAbrHf%2FRg%3D%3D | C0805C105K5PACTU
5 | 1 | C5 | 2.2n | Device:C | Capacitor_SMD:C_0805_2012Metric | ~ | C0805J222K5RACAUTO
6 | 3 | C6, C13, C17 | 100nF | Device:C_Small | Capacitor_SMD:C_0805_2012Metric | https://www.mouser.com/ProductDetail/KEMET/C0805C104M5RACTU?qs=VOOUd%252Bza08qHu13WgNByHQ%3D%3D
7 | 1 | C7 | 470nF | Device:C_Small | Capacitor_SMD:C_0805_2012Metric | ~ | C0805C474K3RAC
8 | 2 | C8, C9 | 0.1u | Device:C | Capacitor_SMD:C_0805_2012Metric | https://www.mouser.com/ProductDetail/KEMET/C0805C104M5RACTU?qs=VOOUd%252Bza08qHu13WgNByHQ%3D%3D | C0805C104M5RACTU
9 | 1 | C16 | 47pF | Device:C_Small | Capacitor_SMD:C_0805_2012Metric | ~ | C0805C470JAGACAUTO
10 | 1 | D1 | PowerOn | Device:LED | LED_SMD:LED_0805_2012Metric | ~ | APTD2012LCGCK
11 | 1 | D2 | D_Schottky | Device:D_Schottky | Diode_SMD:D_0805_2012Metric | https://fscdn.rohm.com/en/products/databook/datasheet/discrete/diode/schottky_barrier/rb061qs-20-e.pdf | RB061QS-20T18R
12 | 1 | D3 | 3.0VÂ±0.05 | Device:D_Zener | Diode_SMD:D_0805_2012Metric | https://www.mouser.com/datasheet/2/916/BZT52H_Q_SER-2721682.pdf | BZT52H-A3V0-QX
13 | 2 | FB1, FB2 | FerriteBead_Small | Device:FerriteBead_Small | Inductor_SMD:L_0805_2012Metric | https://www.mouser.com/ProductDetail/963-BK2125LM182-T
14 | 4 | H1, H2, H3, H4 | M3 | Mechanical:MountingHole | MountingHole:MountingHole_3mm | ~
15 | 1 | J1 | ShuntConn | Connector_Generic:Conn_01x05 | Connector_PinSocket_2.54mm:PinSocket_1x05_P2.54mm_Horizontal | ~
16 | 1 | J2 | LeaderConn | Connector_Generic:Conn_01x04 | Connector_Molex:Molex_Micro-Fit_3.0_43650-0415_1x04_P3.00mm_Vertical | ~
17 | 1 | J3 | Conn_01x04 | Connector_Generic:Conn_01x04 | Connector_PinHeader_2.54mm:PinHeader_1x04_P2.54mm_Vertical | ~
18 | 1 | LOGO1 | Dr Hallock | utsvt-misc:Logo_Placeholder | UTSVT_Special:Hallock_Image_Tiny
19 | 1 | LOGO2 | UTSVT Logo | utsvt-misc:Logo_Placeholder | UTSVT_Special:UTSVT_Logo_Symbol
20 | 2 | R1, R3 | 1.2k | Device:R_Small_US | Resistor_SMD:R_0805_2012Metric | ~ | CRCW08051K20FKEA
21 | 1 | R2 | 1.5k | Device:R | Resistor_SMD:R_0805_2012Metric | ~ | CRCW08051K50JNEB
22 | 1 | R4 | 120 | Device:R | Resistor_SMD:R_0805_2012Metric | ~ | CRCW0805120RFKEA
23 | 1 | R5 | 806 | Device:R | Resistor_SMD:R_0805_2012Metric | ~ | CRCW0805806RFKEA
24 | 1 | R6 | 1.21k | Device:R | Resistor_SMD:R_0805_2012Metric | ~ | CRCW08051K20FKEA
25 | 2 | R7, R8 | 10k | Device:R_Small_US | Resistor_SMD:R_0805_2012Metric | ~ | CRCW080510K0FKEAC
26 | 1 | R9 | 50 | Device:R_Small_US | Resistor_SMD:R_0805_2012Metric | ~ | CRCW080550R0FKTA
27 | 1 | TP1 | +12V_TP | Connector:TestPoint | TestPoint:TestPoint_Keystone_5005-5009_Compact | ~
28 | 1 | TP2 | GNDPWR_TP | Connector:TestPoint | TestPoint:TestPoint_Keystone_5005-5009_Compact | ~
29 | 1 | TP3 | +3.3V_TP | Connector:TestPoint | TestPoint:TestPoint_Keystone_5005-5009_Compact | ~
30 | 1 | TP4 | GND_TP | Connector:TestPoint | TestPoint:TestPoint_Keystone_5005-5009_Compact | ~
31 | 1 | TP5 | Ain_TP | Connector:TestPoint |  | ~
32 | 1 | TP6 | +1V5_TP | Connector:TestPoint | TestPoint:TestPoint_Keystone_5005-5009_Compact | ~
33 | 1 | TP7 | +3V0_TP | Connector:TestPoint | TestPoint:TestPoint_Keystone_5005-5009_Compact | ~
34 | 1 | U1 | INA186A3IDDFT | utsvt-chips:INA186A3QDBVRQ1 | Package_TO_SOT_SMD:SOT-23-8
35 | 1 | U2 | RO-123.3S_HP | utsvt-power-regulators:RO-123.3S_HP | UTSVT_ICs:RI3_DC_Converter | https://www.mouser.com/datasheet/2/468/RO-1711124.pdf | RM-123.3S/H
36 | 1 | U3 | LTC6820 | utsvt-bps:LTC6820 | Package_SO:MSOP-16_3x4mm_P0.5mm |  | LTC6820HMS#PBF
37 | 1 | U4 | HX1188FNL | utsvt-chips:HX1188FNL | UTSVT_Passive:HXXXX | https://www.mouser.com/datasheet/2/336/HX1188NL-515471.pdf | HX1188FNL
38 | 1 | U5 | REF1930AIDDCT | utsvt-power-regulators:REF1930AIDDCT | Package_TO_SOT_SMD:SOT-23-5
39 | 1 | U6 | LTC2315 | utsvt-chips:LTC2315 | Package_TO_SOT_SMD:SOT-23-8 |  | 584-C2315ITS8-12TMPF
40 | 1 | U7 | OPA2196 | Amplifier_Operational:OPA2196xD | Package_SO:SOIC-8_3.9x4.9mm_P1.27mm | http://www.ti.com/lit/ds/symlink/opa4196.pdf | OPA2196ID