## Sheet1
Quantity | Type | Description | Manufacturer | Mfg. P/N | Distributor | P/N | Unit Cost | Cost | Free Sample? | Where to find | URL
2 | CAP | Ceramic Capacitor, 0.1uF, 50V, X7R, 0805 | KEMET Corporation | C0805C104J5RECTU | Mouser | 80-C0805C104J5RECTU | 0.3 | 0.6 | No |  | https://www.mouser.com/ProductDetail/KEMET/C0805C104J5RECTU?qs=sGAEpiMZZMs0AnBnWHyRQN7%2fAA2D2lPP4wQ0f9sNqhgVkj3ZN3au%2fw%3d%3d
3 | CAP | Ceramic Capacitor, 10uF, 50V, X5R, 0805 | Murata | GJ821BR61E106KE11L | Mouser | 81-GJ821BR61E106KE1L | 0.51 | 1.53 | No |  | https://www.mouser.com/ProductDetail/Murata-Electronics/GJ821BR61E106KE11L?qs=sGAEpiMZZMs0AnBnWHyRQCZFsEygxoaDPzYvZD7KLqQByodG9Y0wIQ%3d%3d
16 | CAP | Ceramic Capacitor, 0.01uF, 50V, X7R, 0805 | KEMET Corporation | C0805X103K5RAC7210 | Mouser | 80-C0805X103K5R7210 | 0.204 | 3.264 | No |  | https://www.mouser.com/ProductDetail/KEMET/C0805X103K5RAC7210?qs=sGAEpiMZZMs0AnBnWHyRQEdbEG7jlyBq%252bNsmzm74s1J%252bSmVBV8B1wg%3d%3d
13 | LED | Something | Sijin
2 | CONN | Molex MicroFit3.0 1x2 | Molex | 43650-0227 | Molex |  |  |  | Already have
1 | CONN | Molex MicroFit3.0 1x6 Right-Angle | Molex | 43650-0602 | Molex |  | 2.58 | 2.58 | Yes |  | https://www.mouser.com/ProductDetail/Molex/43650-0602?qs=%2fha2pyFaduhQysmojll00fUBietkHw9h%2fy6lKQrx3HY%3d
1 | CONN | Molex MicroFit3.0 1x7 Right-Anlge | Molex | 43650-0702 | Molex |  | 2.66 | 2.66 | Yes |  | https://www.mouser.com/ProductDetail/Molex/43650-0702?qs=%2fha2pyFaduhur7LPgIBHIOcckyM5YkHkjlgdQFbKMrI%3d
1 | CONN | Pin Header, 2.54mm, Vertical, 3-Pin |  |  | Amazon
2 | CONN | Pin Header, 2.54mm, Vertical, 5-Pin
14 | FERRITE | 600Ohm Ferrite Bead, 700mA, 25% | Murata | BLM21AG601BH1D | Mouser | 81-BLM21AG601BH1D | 0.105 | 1.47 | No |  | https://www.mouser.com/ProductDetail/Murata-Electronics/BLM21AG601BH1D?qs=sGAEpiMZZMt1hubY80%2fs8DE23zOR%2fvJ9qPq9nTdPKQMrUQe2AYNHSA%3d%3d
12 | MOSFET | SOT-23-3 | Infineon | BSS308PE H6327 | Mouser | 726-BSS308PEH6327 | 0.291 | 3.492 | No |  | https://www.mouser.com/ProductDetail/Infineon-Technologies/BSS308PE-H6327?qs=sGAEpiMZZMshyDBzk1%2fWi5lt%252bnfr7BbQk6k48S9JbYQ%3d
1 | MOSFET | SOT-223-4 | ON Semiconductor | NSV1C201MZ4T1G | Mouser | 863-NSV1C201MZ4T1G | 0.64 | 0.64 | No |  | https://www.mouser.com/ProductDetail/ON-Semiconductor/NSV1C201MZ4T1G?qs=%2fha2pyFadui0eCeKnZVgVDvOlwcUgI0fq4GUJ7yRLct8b60XKL9rtg%3d%3d
1 | R | 806R, 0805 | Panasonic | ERJ-U06F8060V | Mouser | 667-ERJ-U06F8060V | 0.27 | 0.27 | No |  | https://www.mouser.com/ProductDetail/Panasonic/ERJ-U06F8060V?qs=sGAEpiMZZMtlubZbdhIBIAOOKAsNLlB%252bFvgAYfD%252bA2w%3d
1 | R | 1.21k, 0805 | Panasonic | ERJ-S06F1211V | Mouser | 667-ERJ-S06F1211V | 0.38 | 0.38 | No |  | https://www.mouser.com/ProductDetail/Panasonic/ERJ-S06F1211V?qs=sGAEpiMZZMtlubZbdhIBINuoixIUl6fxzowTWQhQ3I0%3d
4 | R | 49R9, 0805 | Vishay | CRCW080549R9FKEAC | Mouser | 71-CRCW080549R9FKEAC | 0.19 | 0.76 | No |  | https://www.mouser.com/ProductDetail/Vishay/CRCW080549R9FKEAC?qs=sGAEpiMZZMtlubZbdhIBIIZe04wfiaJWgfzahfPsNZM%3d
14 | R | 100R, 0805 | Vishay | CRCW0805100RFKEAC | Mouser | 71-CRCW0805100RFKEAC | 0.19 | 2.66 | No |  | https://www.mouser.com/ProductDetail/Vishay/CRCW0805100RFKEAC?qs=sGAEpiMZZMtlubZbdhIBIIZe04wfiaJWU%252b9sBkopcwM%3d
12 | R | 33R, 0805 | TE Connectivity | 352033RJT | Mouser | 279-352033RJT | 0.106 | 1.272 | No |  | https://www.mouser.com/ProductDetail/TE-Connectivity-CGS/352033RJT?qs=%2fha2pyFaduhQACVNRXO7VcR7E1DfoFWKteuCGGOkigNqm7m6h%252b1nSA%3d%3d
1 | R | 1.5k, 0805 | Yageo | RT0805FRE101K5L | Mouser | 603-RT0805FRE101K5L | 0.12 | 0.12 | No |  | https://www.mouser.com/ProductDetail/Yageo/RT0805FRE101K5L?qs=sGAEpiMZZMtlubZbdhIBIAA5Rg%252bBqQHD57A4tdM47ZA%3d
12 | R | 1.2k, 0805 | Yageo | AC0805JR-7W1K2L | Mouser | 603-AC0805JR-7W1K2L | 0.07 | 0.84 | No |  | https://www.mouser.com/ProductDetail/Yageo/AC0805JR-7W1K2L?qs=sGAEpiMZZMtlubZbdhIBINhe0vL5TjR%2fS5E2l6iweWI%3d
1 | U | LTC6811, SSOP-48 | Analog Devices | LTC6811-1 | Analog Devices |  |  |  | Yes |  | https://www.analog.com/en/products/ltc6811-1.html#product-overview
1 | U | HX1188FNL | Pulse Electronics | HX1188FNL | Mouser | 673-HX1188FNL | 5.45 | 5.45 | No |  | https://www.mouser.com/ProductDetail/Pulse-Electronics/HX1188FNL?qs=sGAEpiMZZMv0IfuNuy2LUUkrK1pPFBoYrhYE23vqaz4%3d